## controller_system_bom
Source: | /Users/Jimfangjie/Desktop/jim_li/computer_science/projects/quadcopter_project/systems/electrical_sys/schematics/controller_system/controller_system.sch
Date: | Thursday, 04 June 2020 at 14:03:57
Tool: | Eeschema (5.1.5-0-10_14)
Generator: | /private/var/folders/y4/z4sjjfvs7fd7fx24jgh3nym40000gn/T/AppTranslocation/979C1964-FFB9-47CC-A3DA-0D8CEFC167FC/d/kicad.app/Contents/SharedSupport/plugins/bom_csv_grouped_by_value.py
Component Count: | 57
Individual Components:
Item | Qty | Reference(s) | Value | LibPart | Footprint | Datasheet
|  | C1 | 10 nF | Device:C |  | ~
|  | C2 | 0.1 uF | Device:C |  | ~
|  | C3 | 2.2 nF | Device:C |  | ~
|  | C4 | 0.1 uF | Device:C |  | ~
|  | C5 | 0.1 uF | Device:C |  | ~
|  | C6 | 0.1 uF | Device:C |  | ~
|  | C7 | 22 pF | Device:C_Small |  | ~
|  | C8 | 22 pF | Device:C_Small |  | ~
|  | C9 | 0.1 uF | Device:C |  | ~
|  | C10 | 10 uF | Device:C |  | ~
|  | C11 | 10 uF | Device:CP |  | ~
|  | C12 | 0.1 uF | Device:C |  | ~
|  | C13 | 22 uF | Device:C |  | ~
|  | C14 | 0.1 uF | Device:C |  | ~
|  | C15 | 22 uF | Device:CP |  | ~
|  | D1 | D_Schottky | Device:D_Schottky |  | ~
|  | D2 | D_Schottky | Device:D_Schottky |  | ~
|  | D3 | D_Schottky | Device:D_Schottky |  | ~
|  | D4 | D_Schottky | Device:D_Schottky |  | ~
|  | D5 | LED_G | Device:LED |  | ~
|  | D6 | LED_R | Device:LED |  | ~
|  | D7 | LED_R | Device:LED |  | ~
|  | J1 | nRF24_Breakout | FCS_LIBS:nRF24_Breakout |  | ~
|  | J2 | MOT | Connector_Generic:Conn_01x02 |  | ~
|  | J3 | MOT | Connector_Generic:Conn_01x02 |  | ~
|  | J4 | MOT | Connector_Generic:Conn_01x02 |  | ~
|  | J5 | MOT | Connector_Generic:Conn_01x02 |  | ~
|  | J6 | Lipo_Bat_Con | Connector_Generic:Conn_01x02 |  | ~
|  | J7 | SPI_Conn_01x04 | FCS_LIBS:SPI_Conn_01x04 |  | ~
|  | J8 | FTDI_Conn_01x05 | FCS_LIBS:FTDI_Conn_01x05 |  | ~
|  | L1 | 4.7 uH | Device:L |  | ~
|  | Q1 | Q_NMOS_GSD | Device:Q_NMOS_GSD |  | ~
|  | Q2 | Q_NMOS_GSD | Device:Q_NMOS_GSD |  | ~
|  | Q3 | Q_NMOS_GSD | Device:Q_NMOS_GSD |  | ~
|  | Q4 | Q_NMOS_GSD | Device:Q_NMOS_GSD |  | ~
|  | R1 | 4.7 K | Device:R |  | ~
|  | R2 | 4.7 K | Device:R |  | ~
|  | R3 | 10 K | Device:R |  | ~
|  | R4 | 10k | Device:R |  | ~
|  | R5 | 100 | Device:R |  | ~
|  | R6 | 10 K | Device:R |  | ~
|  | R7 | 100 | Device:R |  | ~
|  | R8 | 330 | Device:R |  | ~
|  | R9 | 330 | Device:R |  | ~
|  | R10 | 100 | Device:R |  | ~
|  | R11 | 10 K | Device:R |  | ~
|  | R12 | 100 | Device:R |  | ~
|  | R13 | 10 K | Device:R |  | ~
|  | R14 | 100 K | Device:R |  | ~
|  | R15 | 100 K | Device:R |  | ~
|  | R16 | 330 | Device:R |  | ~
|  | SW1 | MCU_RESET_SW | Switch:SW_DIP_x01 |  | ~
|  | U1 | MPU-6050 | Sensor_Motion:MPU-6050 | Sensor_Motion:InvenSense_QFN-24_4x4mm_P0.5mm | https://store.invensense.com/datasheets/invensense/MPU-6050_DataSheet_V3%204.pdf
|  | U2 | ATmega328P-AU | MCU_Microchip_ATmega:ATmega328P-AU | Package_QFP:TQFP-32_7x7mm_P0.8mm | http://ww1.microchip.com/downloads/en/DeviceDoc/ATmega328_P%20AVR%20MCU%20with%20picoPower%20Technology%20Data%20Sheet%2040001984A.pdf
|  | U3 | TPS61202DRC | Regulator_Switching:TPS61202DRC | Package_SON:Texas_S-PVSON-N10_ThermalVias | http://www.ti.com/lit/ds/symlink/tps61200.pdf
|  | U4 | LM1117-3.3 | Regulator_Linear:LM1117-3.3 |  | http://www.ti.com/lit/ds/symlink/lm1117.pdf
|  | Y1 | 16 MHz | Device:Crystal |  | ~
Collated Components:
Item | Qty | Reference(s) | Value | LibPart | Footprint | Datasheet | size/package | type | Digikey | Cart? | Quant | max | cart final
1 | 1 | C1 | 10 nF | Device:C |  | ~ | 0805 |  | https://www.digikey.kr/product-detail/en/yageo/CC0805KRX7R9BB103/311-1136-1-ND/303046 | Y | 5 | 25 | 10
2 | 7 | C2, C4, C5, C6, C9, C12, C14 | 0.1 uF | Device:C |  | ~ | 0805 |  | https://www.digikey.kr/product-detail/en/yageo/CC0805KRX7R9BB104/311-1140-1-ND/303050 | Y | 35 | 175 | 35
3 | 1 | C3 | 2.2 nF | Device:C |  | ~ | 0805 |  | https://www.digikey.kr/product-detail/en/kemet/C0805C222K5RACTU/399-1151-1-ND/411426 | Y | 5 | 25 | 10
4 | 2 | C7, C8 | 22 pF | Device:C_Small |  | ~ | 0805 |  | https://www.digikey.kr/product-detail/en/kemet/C0805C220K1GACTU/399-9189-1-ND/3522707 | Y | 10 | 50 | 10
5 | 1 | C10 | 10 uF | Device:C |  | ~ | 1210 |  | https://www.digikey.kr/product-detail/en/murata-electronics/GRM32ER71H106KA12L/490-6544-1-ND/3845741 | Y | 5 | 25 | 4
6 | 1 | C11 | 10 uF | Device:CP |  | ~ | 2312 |  | https://www.digikey.kr/product-detail/en/vishay-sprague/593D106X9025C2TE3/718-1098-1-ND/1559592 | Y | 5 | 25 | 4
7 | 1 | C13 | 22 uF | Device:C |  | ~ | 1210 |  | https://www.digikey.kr/product-detail/en/kemet/C1210C226K3RAC7800/399-11958-1-ND/5267671 | Y | 5 | 25 | 4
8 | 1 | C15 | 22 uF | Device:CP |  | ~ | 2917 |  | https://www.digikey.kr/product-detail/en/vishay-sprague/293D226X9025D2TE3/718-1070-1-ND/1559564 | Y | 5 | 25 | 4
9 | 4 | D1, D2, D3, D4 | D_Schottky | Device:D_Schottky |  | ~ | SOD128 |  | https://www.digikey.kr/product-detail/en/on-semiconductor/SS38/SS38FSCT-ND/3478346 | A | 20 | 100 | 12
10 | 1 | D5 | LED_G | Device:LED |  | ~ | 0805 |  | https://www.digikey.kr/product-detail/en/lite-on-inc/LTST-C191KGKT/160-1446-1-ND/386834 | Y | 5 | 25 | 4
11 | 2 | D6, D7 | LED_R | Device:LED |  | ~ | 0805 |  | https://www.digikey.kr/product-detail/en/lite-on-inc/LTST-C170CKT/160-1176-1-ND/269248 | Y | 10 | 50 | 10
12 | 1 | J1 | nRF24_Breakout | FCS_LIBS:nRF24_Breakout |  | ~ | p=1.27mm |  | https://www.digikey.kr/product-detail/en/GRPB081VWVN-RC/S9014E-08-ND/1786444 | Y | 5 | 25 | 4
13 | 4 | J2, J3, J4, J5 | MOT | Connector_Generic:Conn_01x02 |  | ~ | p=1.25mm |  |  | Y | 20 | 100 | 8
14 | 1 | J6 | Lipo_Bat_Con | Connector_Generic:Conn_01x02 |  | ~ | p=2mm |  | https://www.digikey.kr/product-detail/en/jst-sales-america-inc/B2B-PH-K-S-LF-SN/455-1704-ND/926611 | Y | 5 | 25 | 5
15 | 1 | J7 | SPI_Conn_01x04 | FCS_LIBS:SPI_Conn_01x04 |  | ~ | p=2.54mm | / | / | N | 5 | 25 | n
16 | 1 | J8 | FTDI_Conn_01x05 | FCS_LIBS:FTDI_Conn_01x05 |  | ~ | p=2.54mm | / | / | N | 5 | 25 | n
17 | 1 | L1 | 4.7 uH | Device:L |  | ~ | NR30 | NR3015T4R7M | https://www.digikey.kr/product-detail/en/taiyo-yuden/NR3015T4R7M/587-1649-1-ND/1008264 | Y | 5 | 25 | 7 | https://www.digikey.kr/product-detail/en/taiyo-yuden/NR3012T4R7M/587-1643-1-ND/1008258
18 | 4 | Q1, Q2, Q3, Q4 | Q_NMOS_GSD | Device:Q_NMOS_GSD |  | ~ | SOT-23-3 (TO-236) | si2312 | https://www.digikey.kr/product-detail/en/vishay-siliconix/SI2312CDS-T1-GE3/SI2312CDS-T1-GE3CT-ND/2441897 | Y | 20 | 100 | 10
19 | 2 | R1, R2 | 4.7 K | Device:R |  | ~ | 0805 |  | https://www.digikey.kr/product-detail/en/yageo/RC0805FR-074K7L/311-4-70KCRCT-ND/730876 | Y | 10 | 50 | 14
20 | 5 | R3, R4, R6, R11, R13 | 10 K | Device:R |  | ~ | 0805 |  | https://www.digikey.kr/product-detail/en/yageo/RC0805FR-0710KL/311-10-0KCRCT-ND/730482 | Y | 25 | 125 | 35
21 | 4 | R5, R7, R10, R12 | 100 | Device:R |  | ~ | 0805 |  | https://www.digikey.kr/product-detail/en/panasonic-electronic-components/ERJ-P06F1000V/P16057CT-ND/3982404 | Y | 20 | 100 | 20
22 | 3 | R8, R9, R16 | 330 | Device:R |  | ~ | 0805 |  | https://www.digikey.kr/product-detail/en/te-connectivity-passive-product/CRGCQ0805F330R/A129743CT-ND/8577575 | Y | 15 | 75 | 10
23 | 2 | R14, R15 | 100 K | Device:R |  | ~ | 0805 |  | https://www.digikey.kr/product-detail/en/yageo/RC0805FR-07100KL/311-100KCRCT-ND/730491 | Y | 10 | 50 | 14
24 | 1 | SW1 | MCU_RESET_SW | Switch:SW_DIP_x01 |  | ~ | 6.3mm*6mm*4.3mm | B3S-1000P | https://www.digikey.kr/product-detail/en/omron-electronics-inc-emc-div/B3S-1000P/SW836CT-ND/700012 | Y | 5 | 25 | 4
25 | 1 | U1 | MPU-6050 | Sensor_Motion:MPU-6050 | Sensor_Motion:InvenSense_QFN-24_4x4mm_P0.5mm | https://store.invensense.com/datasheets/invensense/MPU-6050_DataSheet_V3%204.pdf | QFN-24-1EP_4x4mm_P0.5mm_EP2.7x2.6mm |  |  | N | 5 | 25 | 1
26 | 1 | U2 | ATmega328P-AU | MCU_Microchip_ATmega:ATmega328P-AU | Package_QFP:TQFP-32_7x7mm_P0.8mm | http://ww1.microchip.com/downloads/en/DeviceDoc/ATmega328_P%20AVR%20MCU%20with%20picoPower%20Technology%20Data%20Sheet%2040001984A.pdf | TQFP-32_7x7mm_P0.8mm | / | / | N | 5 | 25 | 2
27 | 1 | U3 | TPS61202DRC | Regulator_Switching:TPS61202DRC | Package_SON:Texas_S-PVSON-N10_ThermalVias | http://www.ti.com/lit/ds/symlink/tps61200.pdf | VSON-10-1EP_3x3mm_P0.5mm_EP1.65x2.4mm | / | / | Y | 5 | 25 | 4
28 | 1 | U4 | LM1117-3.3 | Regulator_Linear:LM1117-3.3 |  | http://www.ti.com/lit/ds/symlink/lm1117.pdf | SOT-223-3_TabPin2 |  |  |  | 5 | 25 | 4
29 | 1 | Y1 | 16 MHz | Device:Crystal |  | ~ | CSM-3X | ECS-160-20-3X-TR |  | Y | 5 | 25 | 4
HC49US